## Mouse
Command | Success Response | Failure Response | Description
SETTINGS | SUCCESS:SETTINGS | FAIL:SETTINGS | Enter Settings mode
EXIT | SUCCESS:EXIT | FAIL:SETTINGS | Exit Settings mode
MN,0:0 | SUCCESS:MN,0:1 | FAIL:SETTINGS | Get Model number (1=Mouse)
VN,0:0 | SUCCESS:VN,0:V{N.NN} | FAIL:SETTINGS | Get version number (V{N.NN})
SS,0:0 | SUCCESS:SS,0:{Level} | FAIL:SETTINGS | Get joystick sensitivity value (Level)
SS,1:1 | SUCCESS:SS,1:{Level} | FAIL:SETTINGS | Decrease the speed using command (Level)
| MANUAL:SS,1:{Level} |  | Decrease the speed using push button (Level)
SS,1:2 | SUCCESS:SS,1:{Level} | FAIL:SETTINGS | Increase the speed using command (Level)
| MANUAL:SS,1:{Level} |  | Increase the speed using push button (Level)
PT,0:0 | SUCCESS:PT,0:{Threshold 1% to 50%}:{Nominal Pressure} | FAIL:SETTINGS | Get pressure threshold (threshold 1% to 50%) (Nominal Pressure V)
PT,1:{threshold 1% to 50%} | SUCCESS:PT,1:{Threshold 1% to 50%}:{Nominal Pressure} | FAIL:SETTINGS | Set pressure threshold (threshold 1% to 50%) (Nominal Pressure V)
DM,0:0 | SUCCESS:DM,0:{Debug Mode} | FAIL:SETTINGS | Get debug mode value ( 0=debug mode disabled,1=debug mode enabled)
DM,1:0 | SUCCESS:DM,1:0 | FAIL:SETTINGS | Set debug mode value to 0 (Disabled)
DM,1:1 | SUCCESS:DM,1:1 | FAIL:SETTINGS | Set debug mode value to 1 (Enabled)
| LOG:1:{xHighNeutral,xLowNeutral,yHighNeutral,yLowNeutral} |  | Log initialization values once if debug mode is enabled
| LOG:2:{xHighMax,xLowMax,yHighMax,yLowMax} |  | Log calibration values once if debug mode is enabled
| LOG:3:{xHigh,xLow,yHigh,yLow} |  | Log FSR values if debug mode is enabled until debug mode is disabled
RM,0:0 | SUCCESS:RM,0:{Raw Mode} | FAIL:SETTINGS | Get Raw mode value ( 0=raw mode disabled,1=raw mode enabled)
RM,1:0 | SUCCESS:RM,1:0 | FAIL:SETTINGS | Set Raw mode value to 0 (Disabled)
RM,1:1 | SUCCESS:RM,1:1 | FAIL:SETTINGS | Set Raw mode value to 1 (Enabled)
| RAW:1:{x,y,action}:{xHigh,xLow,yHigh,yLow} | FAIL:SETTINGS | Log raw values if raw mode is enabled until raw mode is disabled
IN,0:0 | SUCCESS:IN,0:{xHighNeutral,xLowNeutral,yHighNeutral,yLowNeutral} | FAIL:SETTINGS | Get joystick initialization values (xHighNeutral,xLowNeutral,yHighNeutral,yLowNeutral)
IN,1:1 | SUCCESS:IN,1:{xHighNeutral,xLowNeutral,yHighNeutral,yLowNeutral} | FAIL:SETTINGS | Perform joystick initialization using command (xHighNeutral,xLowNeutral,yHighNeutral,yLowNeutral)
| MANUAL:IN,1:{xHighNeutral,xLowNeutral,yHighNeutral,yLowNeutral} |  | Perform joystick initialization using push button or sip/puff (xHighNeutral,xLowNeutral,yHighNeutral,yLowNeutral)
CA,0:0 | SUCCESS:CA,0:{xHighMax,xLowMax,yHighMax,yLowMax} | FAIL:SETTINGS | Get joystick calibration values (xHighMax,xLowMax,yHighMax,yLowMax)
CA,1:1 | SUCCESS:CA,1:0 | FAIL:SETTINGS | Perform joystick calibration using command
| SUCCESS:CA,1:1 | FAIL:SETTINGS | Perform joystick calibration using command (Step 1)
| SUCCESS:CA,1:2 | FAIL:SETTINGS | Perform joystick calibration using command (Step 2)
| SUCCESS:CA,1:3 | FAIL:SETTINGS | Perform joystick calibration using command (Step 3)
| SUCCESS:CA,1:4 | FAIL:SETTINGS | Perform joystick calibration using command (Step 4)
| SUCCESS:CA,1:5:{xHighMax,xLowMax,yHighMax,yLowMax} | FAIL:SETTINGS | Perform joystick calibration using command (Step 5) (xHighMax,xLowMax,yHighMax,yLowMax)
| MANUAL:CA,1:0 |  | Perform joystick calibration using push button
| MANUAL:CA,1:1 |  | Perform joystick calibration using push button (Step 1)
| MANUAL:CA,1:2 |  | Perform joystick calibration using push button (Step 2)
| MANUAL:CA,1:3 |  | Perform joystick calibration using push button (Step 3)
| MANUAL:CA,1:4 |  | Perform joystick calibration using push button (Step 4)
| MANUAL:CA,1:5:{xHighMax,xLowMax,yHighMax,yLowMax} |  | Perform joystick calibration using push button (Step 5) (xHighMax,xLowMax,yHighMax,yLowMax)
MP,0:0 | SUCCESS:MP,0:{NNNNNN} | FAIL:SETTINGS | Get Button mapping ( Example: SUCCESS:MP,0:012345)
MP,1:{NNNNNN} | SUCCESS:MP,1:{NNNNNN} | FAIL:SETTINGS | Set Button mapping ( Example: MP,1:012345)
FR,0:0 | SUCCESS:FR,0:0 | FAIL:SETTINGS | Perform factory reset

## Gaming
Command | Success Response | Failure Response | Description
SETTINGS | SUCCESS:SETTINGS | FAIL:SETTINGS | Enter Settings mode
EXIT | SUCCESS:EXIT | FAIL:SETTINGS | Exit Settings mode
MN,0:0 | SUCCESS:MN,0:2 | FAIL:SETTINGS | Get Model number (2=Gaming)
VN,0:0 | SUCCESS:VN,0:V{N.NN} | FAIL:SETTINGS | Get version number (V{N.NN})
SS,0:0 | SUCCESS:SS,0:{Level} | FAIL:SETTINGS | Get joystick sensitivity value (Level)
SS,1:1 | SUCCESS:SS,1:{Level} | FAIL:SETTINGS | Decrease the sensitivity using command (Level)
| MANUAL:SS,1:{Level} |  | Decrease the sensitivity using push button (Level)
SS,1:2 | SUCCESS:SS,1:{Level} | FAIL:SETTINGS | Increase the sensitivity using command (Level)
| MANUAL:SS,1:{Level} |  | Increase the sensitivity using push button (Level)
PT,0:0 | SUCCESS:PT,0:{Threshold 1% to 50%}:{Nominal Pressure} | FAIL:SETTINGS | Get pressure threshold (threshold 1% to 50%) (Nominal Pressure V)
PT,1:{threshold 1% to 50%} | SUCCESS:PT,1:{Threshold 1% to 50%}:{Nominal Pressure} | FAIL:SETTINGS | Set pressure threshold (threshold 1% to 50%) (Nominal Pressure V)
DM,0:0 | SUCCESS:DM,0:{Debug Mode} | FAIL:SETTINGS | Get debug mode value ( 0=debug mode disabled,1=debug mode enabled)
DM,1:0 | SUCCESS:DM,1:0 | FAIL:SETTINGS | Set debug mode value to 0 (Disabled)
DM,1:1 | SUCCESS:DM,1:1 | FAIL:SETTINGS | Set debug mode value to 1 (Enabled)
| LOG:1:{xHighNeutral,xLowNeutral,yHighNeutral,yLowNeutral} |  | Log initialization values once if debug mode is enabled
| LOG:2:{xHighMax,xLowMax,yHighMax,yLowMax} |  | Log calibration values once if debug mode is enabled
| LOG:3:{xHigh,xLow,yHigh,yLow} |  | Log FSR values if debug mode is enabled until debug mode is disabled
RM,0:0 | SUCCESS:RM,0:{Raw Mode} | FAIL:SETTINGS | Get Raw mode value ( 0=raw mode disabled,1=raw mode enabled)
RM,1:0 | SUCCESS:RM,1:0 | FAIL:SETTINGS | Set Raw mode value to 0 (Disabled)
RM,1:1 | SUCCESS:RM,1:1 | FAIL:SETTINGS | Set Raw mode value to 1 (Enabled)
| RAW:1:{x,y,action}:{xHigh,xLow,yHigh,yLow} | FAIL:SETTINGS | Log raw values if raw mode is enabled until raw mode is disabled
DZ,0:0 | SUCCESS:DZ,0:{Deadzone Value 1 to 99} | FAIL:SETTINGS | Get deadzone value (Deadzone Value 1 to 99)
DZ,1:{Value 1 to 99} | SUCCESS:DZ,1:{Deadzone Value 1 to 99} | FAIL:SETTINGS | Set deadzone value (Deadzone 1 to 99)
IN,0:0 | SUCCESS:IN,0:{xHighNeutral,xLowNeutral,yHighNeutral,yLowNeutral} | FAIL:SETTINGS | Get joystick initialization values (xHighNeutral,xLowNeutral,yHighNeutral,yLowNeutral)
IN,1:1 | SUCCESS:IN,1:{xHighNeutral,xLowNeutral,yHighNeutral,yLowNeutral} | FAIL:SETTINGS | Perform joystick initialization using command (xHighNeutral,xLowNeutral,yHighNeutral,yLowNeutral)
| MANUAL:IN,1:{xHighNeutral,xLowNeutral,yHighNeutral,yLowNeutral} |  | Perform joystick initialization using push button or sip/puff (xHighNeutral,xLowNeutral,yHighNeutral,yLowNeutral)
CA,0:0 | SUCCESS:CA,0:{xHighMax,xLowMax,yHighMax,yLowMax} | FAIL:SETTINGS | Get joystick calibration values (xHighMax,xLowMax,yHighMax,yLowMax)
CA,1:1 | SUCCESS:CA,1:0 | FAIL:SETTINGS | Perform joystick calibration using command
| SUCCESS:CA,1:1 | FAIL:SETTINGS | Perform joystick calibration using command (Step 1)
| SUCCESS:CA,1:2 | FAIL:SETTINGS | Perform joystick calibration using command (Step 2)
| SUCCESS:CA,1:3 | FAIL:SETTINGS | Perform joystick calibration using command (Step 3)
| SUCCESS:CA,1:4 | FAIL:SETTINGS | Perform joystick calibration using command (Step 4)
| SUCCESS:CA,1:5:{xHighMax,xLowMax,yHighMax,yLowMax} | FAIL:SETTINGS | Perform joystick calibration using command (Step 5) (xHighMax,xLowMax,yHighMax,yLowMax)
| MANUAL:CA,1:0 |  | Perform joystick calibration using push button
| MANUAL:CA,1:1 |  | Perform joystick calibration using push button (Step 1)
| MANUAL:CA,1:2 |  | Perform joystick calibration using push button (Step 2)
| MANUAL:CA,1:3 |  | Perform joystick calibration using push button (Step 3)
| MANUAL:CA,1:4 |  | Perform joystick calibration using push button (Step 4)
| MANUAL:CA,1:5:{xHighMax,xLowMax,yHighMax,yLowMax} |  | Perform joystick calibration using push button (Step 5) (xHighMax,xLowMax,yHighMax,yLowMax)
BM,0:0 | SUCCESS:BM,0:{Button Mode} | FAIL:SETTINGS | Get Button mode ( 1=Default Button mode,2=Analog Button mode)
BM,1:1 | SUCCESS:BM,1:1 | FAIL:SETTINGS | Set Button mode to 1 using command ( Default Button mode)
| MANUAL:BM,1:1 |  | Set Button mode to 1 using push buttons ( Default Button mode)
BM,1:2 | SUCCESS:BM,1:2 | FAIL:SETTINGS | Set Button mode to 2 using command (Analog Button mode)
| MANUAL:BM,1:2 |  | Set Button mode to 2 using push button ( Analog Button mode)
MP,0:0 | SUCCESS:MP,0:{NNNNNN} | FAIL:SETTINGS | Get Button mapping ( Example: SUCCESS:MP,0:012345)
MP,1:{NNNNNN} | SUCCESS:MP,1:{NNNNNN} | FAIL:SETTINGS | Set Button mapping ( Example: MP,1:012345)
FR,0:0 | SUCCESS:FR,0:0 | FAIL:SETTINGS | Perform factory reset

## Wireless
Command | Success Response | Failure Response | Description
SETTINGS | SUCCESS:SETTINGS | FAIL:SETTINGS | Enter Settings mode
EXIT | SUCCESS:EXIT | FAIL:SETTINGS | Exit Settings mode
MN,0:0 | SUCCESS:MN,0:3 | FAIL:SETTINGS | Get Model number (3=Wireless)
VN,0:0 | SUCCESS:VN,0:V{N.NN} | FAIL:SETTINGS | Get version number (V{N.NN})
SS,0:0 | SUCCESS:SS,0:{Level} | FAIL:SETTINGS | Get joystick sensitivity value (Level)
SS,1:1 | SUCCESS:SS,1:{Level} | FAIL:SETTINGS | Decrease the speed using command (Level)
| MANUAL:SS,1:{Level} |  | Decrease the speed using push button (Level)
SS,1:2 | SUCCESS:SS,1:{Level} | FAIL:SETTINGS | Increase the speed using command (Level)
| MANUAL:SS,1:{Level} |  | Increase the speed using push button (Level)
PT,0:0 | SUCCESS:PT,0:{Threshold 1% to 50%}:{Nominal Pressure} | FAIL:SETTINGS | Get pressure threshold (threshold 1% to 50%) (Nominal Pressure V)
PT,1:{threshold 1% to 50%} | SUCCESS:PT,1:{Threshold 1% to 50%}:{Nominal Pressure} | FAIL:SETTINGS | Set pressure threshold (threshold 1% to 50%) (Nominal Pressure V)
DM,0:0 | SUCCESS:DM,0:{Debug Mode} | FAIL:SETTINGS | Get debug mode value ( 0=debug mode disabled,1=debug mode enabled)
DM,1:0 | SUCCESS:DM,1:0 | FAIL:SETTINGS | Set debug mode value to 0 (Disabled)
DM,1:1 | SUCCESS:DM,1:1 | FAIL:SETTINGS | Set debug mode value to 1 (Enabled)
| LOG:1:{xHighNeutral,xLowNeutral,yHighNeutral,yLowNeutral} |  | Log initialization values once if debug mode is enabled
| LOG:2:{xHighMax,xLowMax,yHighMax,yLowMax} |  | Log calibration values once if debug mode is enabled
| LOG:3:{xHigh,xLow,yHigh,yLow} |  | Log FSR values if debug mode is enabled until debug mode is disabled
RM,0:0 | SUCCESS:RM,0:{Raw Mode} | FAIL:SETTINGS | Get Raw mode value ( 0=raw mode disabled,1=raw mode enabled)
RM,1:0 | SUCCESS:RM,1:0 | FAIL:SETTINGS | Set Raw mode value to 0 (Disabled)
RM,1:1 | SUCCESS:RM,1:1 | FAIL:SETTINGS | Set Raw mode value to 1 (Enabled)
| RAW:1:{x,y,action}:{xHigh,xLow,yHigh,yLow} | FAIL:SETTINGS | Log raw values if raw mode is enabled until raw mode is disabled
IN,0:0 | SUCCESS:IN,0:{xHighNeutral,xLowNeutral,yHighNeutral,yLowNeutral} | FAIL:SETTINGS | Get joystick initialization values (xHighNeutral,xLowNeutral,yHighNeutral,yLowNeutral)
IN,1:1 | SUCCESS:IN,1:{xHighNeutral,xLowNeutral,yHighNeutral,yLowNeutral} | FAIL:SETTINGS | Perform joystick initialization using command (xHighNeutral,xLowNeutral,yHighNeutral,yLowNeutral)
| MANUAL:IN,1:{xHighNeutral,xLowNeutral,yHighNeutral,yLowNeutral} |  | Perform joystick initialization using push button or sip/puff (xHighNeutral,xLowNeutral,yHighNeutral,yLowNeutral)
CA,0:0 | SUCCESS:CA,0:{xHighMax,xLowMax,yHighMax,yLowMax} | FAIL:SETTINGS | Get joystick calibration values (xHighMax,xLowMax,yHighMax,yLowMax)
CA,1:1 | SUCCESS:CA,1:0 | FAIL:SETTINGS | Perform joystick calibration using command
| SUCCESS:CA,1:1 | FAIL:SETTINGS | Perform joystick calibration using command (Step 1)
| SUCCESS:CA,1:2 | FAIL:SETTINGS | Perform joystick calibration using command (Step 2)
| SUCCESS:CA,1:3 | FAIL:SETTINGS | Perform joystick calibration using command (Step 3)
| SUCCESS:CA,1:4 | FAIL:SETTINGS | Perform joystick calibration using command (Step 4)
| SUCCESS:CA,1:5:{xHighMax,xLowMax,yHighMax,yLowMax} | FAIL:SETTINGS | Perform joystick calibration using command (Step 5) (xHighMax,xLowMax,yHighMax,yLowMax)
| MANUAL:CA,1:0 |  | Perform joystick calibration using push button
| MANUAL:CA,1:1 |  | Perform joystick calibration using push button (Step 1)
| MANUAL:CA,1:2 |  | Perform joystick calibration using push button (Step 2)
| MANUAL:CA,1:3 |  | Perform joystick calibration using push button (Step 3)
| MANUAL:CA,1:4 |  | Perform joystick calibration using push button (Step 4)
| MANUAL:CA,1:5:{xHighMax,xLowMax,yHighMax,yLowMax} |  | Perform joystick calibration using push button (Step 5) (xHighMax,xLowMax,yHighMax,yLowMax)
MP,0:0 | SUCCESS:MP,0:{NNNNNN} | FAIL:SETTINGS | Get Button mapping ( Example: SUCCESS:MP,0:012345)
MP,1:{NNNNNN} | SUCCESS:MP,1:{NNNNNN} | FAIL:SETTINGS | Set Button mapping ( Example: MP,1:012345)
BT,0:0 | SUCCESS:BT,0:{Bluetooth Module Mode} | FAIL:SETTINGS | Get Bluetooth module mode (0=Mouse,1=Keyboard,2=Joystick,3=Mouse and Keyboard)
BT,1:3 | SUCCESS:BT,1:{Bluetooth Module Mode} | FAIL:SETTINGS | Set Bluetooth module mode (0=Mouse,1=Keyboard,2=Joystick,3=Mouse and Keyboard)
CM,0:0 | SUCCESS:CM,0:{N} | FAIL:SETTINGS | Get Communication mode (0=USB , Bluetooth =1)
CM,1:{N} | SUCCESS:CM,1:{N} | FAIL:SETTINGS | Set Communication mode (0=USB , Bluetooth =1)
FR,0:0 | SUCCESS:FR,0:0 | FAIL:SETTINGS | Perform factory reset